## Introduction
GigaVUE-OS Compatability and Interoperability Matrix First Published: 28 August 2020 Last Modified: 29 January, 2026
Contents
About This Document
How to Interpret the Data in this Document
Additional Documentation
Documentation Feedback
Contact Technical Support
Contact Sales
The Gigamon Community
About This Document
This document provides information about the compatibility and interoperability requirements for the Gigamon devices. Refer to the following sections for details:
| Section | What is covered?
| ▪ Fanout Matrix | Fanout support for 4x10G, 4x25G, 2x40G and 4x100G ports, including protected BPS ports across platforms and modules.
| ▪ Inline Port Matrix | Inline tool and inline network support for 10G, 25G, 40G, 100G, 4x10G, 4x25G, and 2x40G unprotected ports across platforms and modules.
| ▪ Clustering Matrix | Clustering support for 10G, 25G, 40G, 100G, 400G, 4x10G, 4x25G, and 2x40G ports across platforms and modules.
| ▪ Transceiver and Cable Matrices | Transceiver and cable specifications for GigaVUE-H Series and GigaVUE-TA Series Modules.
° Transceiver and Cable Matrix for GigaVUE HC Series and GigaVUE TA Series Modules
° Transceiver and Cable Matrix for GigaVUE HC Series Fiber TAP Modules
° Transceiver Specifications—Rules and Notes
° Cable Naming Conventions
| ▪Transceiver Support for Modules | Transceiver support for GigaVUE-H Series and GigaVUE-TA Series Modules.
How to Interpret the Data in this Document?
| Cell | Description
| <Version Number> | Indicates that support is available for the specific module from GigaVUE-OS version <Version Number>.
| S | Indicates that support is available for the specific module prior to GigaVUE-OS version 5.0.
| S* | Indicates that support is available for card-based fanout.
| SP | Indicates that Support is Planned for the specific module.
| SNP | Indicates that Support is Not Planned for the specific module.
| NA | Support Not Applicable
| [Blank] | Indicates that support is not applicable for the specific module.
Additional Documentation
Gigamon provides additional documentation for GigaVUE-FM and GigaVUE-OS on the Gigamon Customer Portal (http://www.gigamon.com/customer-portal-login)
| Document | Summary
Hardware Installation Guides
| GigaVUE-HCT Hardware Installation Guide | Describes how to unpack, assemble, rack-mount, connect, and perform the initial configuration of GigaVUE-HCT nodes. Also provides reference information for the GigaVUE-HCT node, including specifications.
| GigaVUE-HC1-Plus Hardware Installation Guide | Describes how to unpack, assemble, rack-mount, connect, and perform the initial configuration of GigaVUE-HC1-PLUS nodes. Also provides reference information for the GigaVUE-HC1-PLUS node, including specifications.
| GigaVUE-HC1 Hardware Installation Guide | Describes how to unpack, assemble, rack-mount, connect, and perform the initial configuration of GigaVUE-HC1 nodes. Also provides reference information for the GigaVUE-HC1 node, including specifications.
| GigaVUE-HC2 Hardware Installation Guide | Describes how to unpack, assemble, rack-mount, connect, and perform the initial configuration of GigaVUE-HC2 nodes. Also provides reference information for the GigaVUE-HC2 node, including specifications.
| GigaVUE-HC3 Hardware Installation Guide | Describes how to unpack, assemble, rack-mount, connect, and perform the initial configuration of GigaVUE-HC3 nodes. Also provides reference information for the GigaVUE-HC3 node, including specifications.
| GigaVUE TA Series Hardware Installation Guide | Describes how to unpack, assemble, rack-mount, connect, and perform the initial configuration of GigaVUE-TA10, GigaVUE-TA40, GigaVUE-TA100, GigaVUE-TA100-CXP, GigaVUE-TA200, GigaVUE-TA200E, GigaVUE-TA25, GigaVUE-TA25E, GigaVUE-TA400, and GigaVUE-TA400E nodes. It also provides reference information for these nodes, including specifications.
| G-TAP A Series 2 Installation Guide | Describes how to unpack, assemble, rack-mount, connect, and perform the initial configuration of G-TAP A Series 2 node. Also provides reference information for the G-TAP A Series 2 node, including specifications.
| GigaVUE-OS Installation Guide on a White Box | Describes how to install the GigaVUE-OS on a white box.
Software Installation and Upgrade Guides
| GigaVUE-FM Installation and Upgrade Guide | Provides instructions for installing GigaVUE-FM on VMware ESXi, MS Hyper-V, and KVM. Also, provides instructions to upgrade GigaVUE-FM.
| GigaVUE-OS Upgrade Guide | Describes how to upgrade a GigaVUE H Series node or a GigaVUE TA Series node to the latest GigaVUE-OS.
Administration Guide
| GigaVUE-OS and GigaVUE-FM Administration Guide | Describes how to use the GigaVUE-FM interface to administer the GigaVUE H Series and GigaVUE TA Series software.
Configuration and Monitoring Guides
| GigaVUE-FM User’s Guide | Provides instructions for installing, deploying, and operating the GigaVUE® Fabric Manager (GigaVUE-FM).
| GigaVUE Cloud Suite for VMware Configuration Guide | Provides instructions for installing, deploying, and operating the GigaVUE® Virtual Machine (GigaVUE-VM).
| GigaVUE Cloud Suite for AWS Configuration Guide | Provides instructions on configuring the GigaVUE Cloud components and setting up traffic monitoring sessions for the respective Cloud platform.
GigaVUE Cloud Suite for Azure Configuration Guide
GigaVUE Cloud Suite for OpenStack Configuration Guide
GigaVUE Cloud Suite for Kubernetes Container Configuration Guide
| GigaVUE Cloud Suite for AnyCloud Configuration Guide | Describes how to deploy the GigaVUE Cloud solution in any of the cloud platforms available in the market.
Reference Guides
| GigaVUE-OS CLI Reference Guide | Describes how to use the CLI (Command Line Interface) to configure and operate the GigaVUE H Series and TA Series software.
| GigaVUE-OS Cabling Quick Reference Guide | Provides guidelines to the different types of cables to be used to connect the Gigamon devices as well as connect Gigamon devices to third-party devices.
| GigaVUE-OS Compatibility and Interoperability Matrix | Provides information about the compatibility and interoperability requirements for the Gigamon devices.
| REST API Getting Started Guide | Introduction to the Application Program Interfaces (APIs) for GigaVUE-FM and provides an overview of these REST APIs, basic work flows, and use cases. The APIs are implemented with the Representational State Transfer (REST) architecture. (Deprecation announcement: This has not been updated since 5.4. The content will be merged into the GigaVUE-FM User’s Guide in a subsequent release.)
Release Notes
| GigaVUE-OS, GigaVUE-FM, GigaVUE-VM, and GigaVUE Cloud Suite Release Notes | Summarizes new features, resolved issues, and known issues in this release for GigaVUE-OS, GigaVUE-FM, and GigaVUE Cloud Suite. Also provides important notes regarding installing and upgrading to this release.
Documentation Feedback
To send feedback and report issues in our documentation, complete the short survey at the following link: https://www.surveymonkey.com/r/gigamondocumentationfeedback
Contact Technical Support
Refer to http://www.gigamon.com/support-and-services/contact-support for Technical Support hours and contact information. You can also email Technical Support at support@gigamon.com.
Contact Sales
Sales Contact Information
| Telephone | +1 408.831.4025
| Email | inside.sales@gigamon.com
The Gigamon Community
The Gigamon Community (https://community.gigamon.com/) is a technical site where Gigamon users, partners, security and network professionals and Gigamon employees come together to share knowledge and expertise, ask questions, build their network and learn about best practices for Gigamon products. Visit the Gigamon Community site to: ▪ Find knowledge base articles and documentation. ▪ Ask and answer questions and learn best practices from other members. ▪ Join special-interest groups to have focused collaboration around a technology, use-case, vertical market or beta release. ▪ Take online learning lessons and tutorials to broaden your knowledge of Gigamon products. ▪ Submit and vote on feature enhancements and share product feedback. (Customers only) ▪ Open support tickets. (Customers only) ▪ Download the latest product updates and documentation. (Customers only) The Gigamon Community is a great way to get answers fast, learn from experts and collaborate directly with other members around your areas of interest. Register today at community.gigamon.com Questions? Contact our Community team at community.gigamon.com

## Fanout Matrix
Platform | Modules | 4x10G | 4x25G | 2x40G | 4x100G
GigaVUE-HB1 (End-of-Sale) | N/A
GigaVUE-HC1 | PRT-HC1-Q04X08 | 5.11
GigaVUE-HC1-Plus | HC1P-C04X08(Main Board) | 6.0 | 6.0
| PRT-HC1-Q04X08 | 6.0 | 6.0
GigaVUE-HCT | HCT-C02 (Main Board) | 6.5 | 6.5
| PRT-HC1-Q04X08 | 6.5
GigaVUE-HC2 CCv1 (End-of-Sale) | PRT-HC0-Q06 | SNP
GigaVUE-HC2 CCv2 | PRT-HC0-Q06 | SNP
| BPS-HC0-Q25A28 | 5.7.01
| SMT-HC0-Q02X08 | 5.7.01
GigaVUE-HC3 CCv1 | PRT-HC3-C08Q16 | 5.0 |  | 5.0
| SMT-HC3-C05 | 5.0
| BPS-HC3-C25F2G | 5.3
GigaVUE-HC3 CCv2 | PRT-HC3-C08Q16 | 5.4 | 5.4 | 5.4
| SMT-HC3-C05 | 5.4 | 5.4
| SMT-HC3-C08(1FP0-xxxx) | 5.14 | 5.14
| SMT-HC3-C08(1H30-xxxx) | 6.0.00, 5.14.00.02, 5.15.01.02, 5.16.00.05 | 6.0.00, 5.14.00.02, 5.15.01.02, 5.16.00.05
| BPS-HC3-C25F2G | 5.4 | 5.5.01
| PRT-HC3-C16 | 5.4 | 5.4
GigaVUE-HD8 and GigaVUE-HD4 (End-of-Sale) | PRT-H00-Q02X32 | S*
| PRT-HD0-C06X24 | S
GigaVUE-TA1 (End-of-Sale) | N/A | S*
GigaVUE-TA10 | N/A | S*
GigaVUE-TA40 | N/A | 5.5**
GigaVUE-TA100 | N/A | S
GigaVUE-TA200 | N/A | 5.4 | 5.4
GigaVUE-TA200E | N/A | 6.0.98 | 6.0.98
GigaVUE-TA25 | N/A | 5.10.00 | 5.10.00
GigaVUE-TA25E | N/A | 6.0.98 | 6.0.98
GigaVUE-TA400 | N/A | 5.14 | 5.14 |  | 5.14
GigaVUE-TA400E | N/A | 6.11 | 6.11 |  | 6.11
DELL S4112F-ON | N/A | 5.10.00
* Support for card-based fanout
** Support for card-based fanout till GigaVUE-OS version 5.4 and support for port-based fanout from GigaVUE-OS version 5.5

## Inline Port Matrix
Platform | Modules | 10M/100M | 1G | 10G | 25G | 40G | 100G | 4X10G | 4X25G | 2x40G
GigaVUE-HC1 | HC1-X12G4 (Main board) |  |  | S
| BPS-HC1-D25A24 |  | S | S
| BPS-HC1-D25A60 SX/SR |  | 6.8 | 6.8
| BPS-HC1-D35C60 LX/LR |  | 6.7 | 6.7
| PRT-HC1-X12 |  |  | 5.6.01
| PRT-HC1-Q04X08 |  |  | 5.11 |  | 5.11 |  | 5.11
| TAP-HC1-G10040 | S | S
GigaVUE-HC1-Plus | HC1P-C04X08 ( Main Board) |  |  | 6.0 | 6.0 | 6.0 | 6.0 | 6.0 | 6.0
| PRT-HC1-Q04X08 |  |  | 6.0 | 6.0 | 6.0 | 6.0 | 6.0 | 6.0
| BPS-HC1-D25A60 SX/SR |  | 6.0 | 6.0
| BPS-HC1-D35C60 LX/LR |  | 6.0 | 6.0
| PRT-HC1-X12 |  |  | 6.2
| BPS-HC1-D25A24 |  | 6.3 | 6.3
| TAP-HC1-G10040 |  | 6.3
GigaVUE-HCT | HCT-C02 ( Main Board) |  |  |  |  | 6.5 | 6.5 | 6.5 | 6.5
| PRT-HC1-Q04X08 |  |  | 6.5 | 6.5 | 6.5 |  | 6.5
| BPS-HC1-D25A60 SX/SR |  | 6.9 | 6.9
| BPS-HC1-D35C60 LX/LR |  | 6.9 | 6.9
| PRT-HC1-X12 |  |  | 6.9
| BPS-HC1-D25A24 |  | 6.5 | 6.5
| TAP-HC1-G10040 | 6.5 | 6.5
| PRT-HC1-G12 | 6.10 | 6.10
GigaVUE-HC2 CCv1 (End-of-Sale) | PRT-HC0-X24 |  |  | S
| PRT-HC0-Q06 |  |  |  |  | S
| BPS-HC0-D25A4G |  | S | S
| BPS-HC0-D25B4G |  | S | S
| BPS-HC0-D35C4G |  | S | S
| SMT-HC0-X16 |  |  | S
| TAP-HC0-G100C0 |  | S
GigaVUE-HC2 CCv2 | PRT-HC0-X24 |  |  | S
| PRT-HC0-Q06 |  |  |  |  | S
| BPS-HC0-D25A4G |  | S | S
| BPS-HC0-D25B4G |  | S | S
| BPS-HC0-D35C4G |  | S | S
| BPS-HC0-Q25A28 |  |  | S |  | S |  | 5.7.01
| SMT-HC0-X16 |  |  | S
| SMT-HC0-Q02X08 |  |  | 5.7.01 |  | 5.7.01 |  | 5.7.01
| PRT-HC0-C02 |  |  |  |  | SNP | S
| TAP-HC0-G100C0 |  | S
GigaVUE-HC3 CCv1 | PRT-HC3-X24 |  |  | 5.0
| PRT-HC3-C08Q16 |  |  |  | SNP | 5.0 | 5.0 | 5.5 |  | 5.6
| SMT-HC3-C05 |  |  |  | SNP | 5.0 | 5.0 | 5.5
| BPS-HC3-C25F2G |  |  | 5.0 |  |  | 5.0 | 5.3
| BPS-HC3-C35F2G |  |  | 5.5 |  |  | 5.5
| BPS-HC3-Q35F2G |  |  | 5.5 |  | 5.5
GigaVUE-HC3 CCv2 | PRT-HC3-X24 |  |  | 5.4 | 6.4
| PRT-HC3-C08Q16 |  |  |  |  | 5.4 | 5.4 | 5.5 | 6.4 | 5.6
| SMT-HC3-C05 |  |  |  |  | 5.4 | 5.4 | 5.5 | 6.4
| SMT-HC3-C08(1FP0-xxxx) |  |  |  |  | 5.14 | 5.14 | 5.14 | 6.4
| SMT-HC3-C08(1H30-xxxx) |  |  |  |  | 6.0.00, 5.14.00.02, 5.15.01.02, 5.16.00.05 | 6.0.00, 5.14.00.02, 5.15.01.02, 5.16.00.05 | 6.0.00, 5.14.00.02, 5.15.01.02, 5.16.00.05 | 6.4
| BPS-HC3-C25F2G |  |  | 5.4 | 6.4 |  | 5.4 | 5.3 | 5.5.01
| BPS-HC3-C35F2G |  |  | 5.5 | 6.4 |  | 5.5
| BPS-HC3-Q35F2G |  |  | 5.5 | 6.4 | 5.5
| PRT-HC3-C16 |  |  |  |  | 5.4 | 5.4 | 6.4 | 6.4
GigaVUE-TA200 | NA |  |  |  |  | 5.14 | 5.14 | 5.14 | 5.14
GigaVUE-TA25 | NA |  |  | 5.16 | 5.16 | 5.16 | 5.16 | 5.16 | 5.16
GigaVUE-TA200E | NA |  |  |  |  | 6.7 | 6.7 | 6.7 | 6.7
GigaVUE-TA25E | NA |  |  | 6.7 | 6.7 | 6.7 | 6.7 | 6.7 | 6.7

## Clustering Matrix
Platform | Modules | 10G | 25G | 40G | 100G | 400G | 4X10G | 4x25G | 2x40G | 4x100G | Clustering Matrix - Rules and Notes
GigaVUE-HB1 (End-of-Sale) | N/A | S
GigaVUE-HC1 | HC1-X12G4 (Main board) | 4.8
| BPS-HC1-D25A24 | 5
| PRT-HC1-Q04X08 | 5.11 |  | 5.11 |  |  | 5.11
| PRT-HC1-X12 | 5.6.01 | [8 empty] | − HiGig Stacking is not supported in the GVOS for all the BiDi optics. −HiGig Stacking is not supported on HCT, TA400, and TA400E chassis. −E Tag Stacking is supported in all platforms except GigaVUE-TA10 and GigaVUE-HC2 CCv1 from 5.16. −E Tag Stacking is supported on GigaVUE-HC1-PLUS from 6.3. −E Tag Stacking is also supported on the below BiDI optics, such as : 1. QSB-502 (40G Bidi RX/TX) 2. QSB-512 (100G Bidi RX/TX) 3. QSB-522 (40G/100G Bidi RX/TX) 4. QSB-532 (100G Gen3 Bidi)
GigaVUE-HC1-Plus | HC1P-C04X08( Main Board) | 6.0 | 6.0 | 6.0 | 6.0 |  | 6.0 | 6.0
| PRT-HC1-Q04X08 | 6.0 | 6.0 | 6.0 | 6.0 |  | 6.0 | 6.0
| BPS-HC1-D25A24 | 6.3
| PRT-HC1-X12 | 6.2
GigaVUE-HCT | HCT-C02 ( Main Board) |  |  | 6.5 | 6.5 |  | 6.5 | 6.5
| PRT-HC1-Q04X08 | 6.5 | 6.5 | 6.5 |  |  | 6.5
| PRT-HC1-X12 | 6.9
| BPS-HC1-D25A24 | 6.5
GigaVUE-HC2 CCv1 (End-of-Sale) | PRT-HC0-X24 | S
| PRT-HC0-Q06 |  |  | S
| BPS-HC0-D25A4G | S
| BPS-HC0-D25B4G | S
| BPS-HC0-D35C4G | S
| SMT-HC0-X16 | S
GigaVUE-HC2 CCv2 | PRT-HC0-X24 | S
| PRT-HC0-Q06 |  |  | S
| BPS-HC0-D25A4G | S
| BPS-HC0-D25B4G | S
| BPS-HC0-D35C4G | S
| BPS-HC0-Q25A28 | S
| SMT-HC0-X16 | S
| SMT-HC0-Q02X08 | 5.7.01 |  | 5.7.01 |  |  | 5.7.01
PRT-HC0-C02
GigaVUE-HC3 CCv1 | PRT-HC3-X24 | 5.6
| PRT-HC3-C08Q16 |  |  | 5 | 5 |  | 5.3 |  | 5.5
| SMT-HC3-C05 |  |  | 5 | 5 |  | 5.6
| BPS-HC3-C25F2G | 5.6
| BPS-HC3-C35F2G | 5.6
| BPS-HC3-Q35F2G | 5.6
GigaVUE-HC3 CCv2 | PRT-HC3-X24 | 5.6 | 5.7
| PRT-HC3-C08Q16 |  |  | 5.4 | 5.4 |  | 5.6 | 5.7 | 5.6
| SMT-HC3-C05 |  |  | 5.4 | 5.4 |  | 5.6 | 5.7
| SMT-HC3-C08(1FP0-xxxx) |  |  | 5.14 | 5.14 |  | 5.14 | 5.14
| SMT-HC3-C08(1H30-xxxx) |  |  | 6.0.00, 5.14.00.02, 5.15.01.02, 5.16.00.05 | 6.0.00, 5.14.00.02, 5.15.01.02, 5.16.00.05 |  | 6.0.00, 5.14.00.02, 5.15.01.02, 5.16.00.05 | 6.0.00, 5.14.00.02, 5.15.01.02, 5.16.00.05
| BPS-HC3-C25F2G | 5.6 | 5.7
| BPS-HC3-C35F2G | 5.6 | 5.7
| BPS-HC3-Q35F2G | 5.6 | 5.7
| PRT-HC3-C16 |  |  | 5.4 | 5.4 |  | 5.6 | 5.7
GigaVUE-HD8 and GigaVUE-HD4 (End-of-Sale) | PRT-H00-X12G04 | S
| PRT-H00-X04G44 | S
PRT-H00-X12TS
| PRT-H00-Q02X32 | S |  | S
| PRT-HD0-Q08 |  |  | S
PRT-HD0-C01
| PRT-HD0-C02X08 | S
| PRT-HD0-C06X24 | S |  | S | S |  | S
GigaVUE-TA1 (End-of-Sale) | N/A | S |  | S
GigaVUE-TA10 | N/A | S |  | S
GigaVUE-TA40 | N/A |  |  | S |  |  | S
GigaVUE-TA100 | N/A |  |  | S | S |  | 5.3
GigaVUE-TA100-CXP | N/A
GigaVUE-TA200 | N/A |  |  | 5.3 | 5.3 |  | 5.6 | 5.7
GigaVUE-TA200E | N/A |  |  | 6.0.98 | 6.0.98 |  | 6.0.98 | 6.0.98
GigaVUE-TA25 | N/A | 5.10.00 | 5.10.00 | 5.10.00 | 5.10.00 |  | 5.10.00 | 5.10.00
GigaVUE-TA25E | N/A | 6.0.98 | 6.0.98 | 6.0.98 | 6.0.98 |  | 6.0.98 | 6.0.98
GigaVUE-TA400 | N/A |  |  | 5.16 | 5.16 | 5.16 | 5.16 | 5.16 |  | 5.16
GigaVUE-TA400E | N/A | 6.11 |  | 6.11 | 6.11 | 6.11 | 6.11 | 6.11 |  | 6.11
DELL S4112F-ON |  |  |  |  | 5.10.00

## Transceiver and Cable Matrices
Refer to the following sections for information about the Transceiver and Cable matrices:
▪ Transceiver and Cable Matrix for GigaVUE HC Series and GigaVUE TA Series Modules
▪ Transceiver and Cable Matrix for GigaVUE HC Series Fiber TAP Modules
▪ Transceiver Specifications—Rules and Notes
▪ Cable Naming Conventions
Transceiver and Cable Matrix for GigaVUE HC Series and GigaVUE TA Series Modules | [12 empty] | Transceiver and Cable Matrix for GigaVUE HC Series Fiber TAP Modules
Platform and Modules | Transceiver Type | Part Number | Speed | Cable Type | Operating Wavelength (nm) (Typical) | Link Distance | Average Launch Power (dBm) |  | Average Receive Power (dBm) | Receive sensitivity, OMA (dBm) |  | Receiver damage threshold (dBm) | Platform and Modules | Peer-end Transceiver Support | Speed | Cable Type | Split Ratio | Operating Wavelength (nm) |  |  | Link Distance | Average Launch Power (dBm) | Receive Sensitivity (dBm) | Insertion Loss
[18 empty] | Min | Typical | Max |  |  |  | LC to LC (dB) | LC to MPO (sB)
GigaVUE-HC1 | SFP (100M) | SFP-505T (FX) | 100 BASE-FX | LC/UPC to LC/UPC Duplex Multimode Patch Cable | 1310nm | 2km | -20 to -14 |  | -3 (maximum) | -30 |  | +5.0 | GigaVUE-HC1 Copper TAPs
HC1-X12G4 (Main board) | [12 empty] | TAP-HC1-G10040 | SFP-501 SFP-501T | 1GBASE-T | Cat5, Cat6, Cat6A, or Cat7 Cables with RJ-45 Connectors | N/A | N/A | N/A | N/A | 100m | N/A | N/A | N/A | N/A
PRT-HC1-X12 | [12 empty] | GigaVUE-HC2 Fiber TAPs
GigaVUE-HC2/HC2P | [12 empty] | TAP-HC0-D25AC0 | SFP-502 SFP-532 | 1GBASE-SX 10GBASE-SR | LC/UPC to LC/UPC Duplex Multimode Patch Cable | 50/50 | 840 | 850 | 860 | 100m | -9.5 | -11.1 | 4 | 4.5
PRT-HC0-X24 | [12 empty] | TAP-HC0-D25BC0
SMT-HC0-Q02X08 | [12 empty] | TAP-HC0-D35CC0 | SFP-503 SFP-533 | 1GBASE-LX 10GBASE-LR | LC/UPC to LC/UPC Duplex Singlemode Patch Cable | 50/50 | 1260 | 1310 | 1355 | 6km | -5.2 | -10.6 | 4 | 4.5
GigaVUE-HCT
PRT-HC1-G12
G-TAP ASF21
[13 empty] | TAP-HC0-G100C0 | SFP-501 SFP-501T | 1GBASE-T | Cat5, Cat6, Cat6A, or Cat7 Cables with RJ-45 Connectors | N/A | N/A | N/A | N/A | 100m | N/A | N/A | N/A | N/A
GigaVUE-HC1 | SFP (1Gb) | SFP-501 | 1GBASE-T | Cat5, Cat6, Cat6A, or Cat7 Cables with RJ-45 Connectors | N/A | 100m | N/A |  | N/A | N/A |  | N/A
BPS-HC1-D25A24
BPS-HC1-D25A60 SX/SR
BPS-HC1-D35C60 LX/LR
HC1-X12G4 (Main board)
PRT-HC1-X12
PRT-HC1-Q04X08
GigaVUE-HC1-PLUS |  | SFP-502 | 1GBASE-SX | LC/UPC to LC/UPC Duplex Multimode Patch Cable | 850 | 200-550m | -9 to -2.5 |  | 0 (maximum) | -18 |  | N/A
HC1P-C04X08 ( Main Board)
PRT-HC1-Q04X08
BPS-HC1-D25A60 SX/SR
BPS-HC1-D25A24
BPS-HC1-D35C60 LX/LR
PRT-HC1-X12
GigaVUE-HCT
PRT-HC1-Q04X08
BPS-HC1-D25A24
BPS-HC1-D25A60 SX/SR
BPS-HC1-D35C60 LX/LR
PRT-HC1-X12
PRT-HC1-G12
GigaVUE-HC2/HC2P
PRT-HC0-X24
BPS-HC0-D25A4G
BPS-HC0-D25B4G
BPS-HC0-D35C4G |  | SFP-503 | 1GBASE-LX | LC/UPC to LC/UPC Duplex Singlemode Patch Cable | 1310 | 10km | -9.5 to -3 |  | 0 (maximum) | -19 |  | N/A
BPS-HC0-Q25A28
SMT-HC0-X16
SMT-HC0-Q02X08
GigaVUE-TA10
GigavUE-TA25E
GigaVUE-TA25
|  | SFP-503T | 1GBASE-LX | LC/UPC to LC/UPC Duplex Singlemode Patch Cable | 1310 | 10KM | -9 to -3 |  | -3 (maximum) | -21 |  | N/A
|  | SFP-502T | 1GBASE-SX | LC/UPC to LC/UPC Duplex Multimode Patch Cable | 850 | 200-550M | -9.5 to -3 |  | -3 (maximum) | -18 |  | N/A
|  | SFP-501T | 1GBASE-T | Cat6A, or Cat7 Cables with RJ-45 Connectors | N/A | 100m | N/A |  | N/A | N/A |  | N/A
GigaVUE-HC1 | SFP+ (10Gb) | SFP-531 | 10GBASE-T | Cat6A or Cat7 Cables with RJ-45 Connectors | N/A | 30m | N/A |  | N/A | N/A |  | N/A
BPS-HC1-D25A24
BPS-HC1-D25A60 SX/SR
BPS-HC1-D35C60 LX/LR
HC1-X12G4 (Main board)
PRT-HC1-X12 |  | SFP-532 | 10GBASE-SR | LC/UPC to LC/UPC Duplex Multimode Patch Cable | 850 | 300m | -5 to -1 |  | 0.5 (maximum) | -11.1 |  | N/A
PRT-HC1-Q04X08
GigaVUE-HC2/HC2P
PRT-HC0-X24 |  | SFP-533 | 10GBASE-LR | LC/UPC to LC/UPC Duplex Singlemode Patch Cable | 1310 | 10km | -8.2 to +0.5 |  | -14.2 to 0.5 | -12.6 |  | N/A
BPS-HC0-D25A4G
BPS-HC0-D25B4G
BPS-HC0-D35C4G |  | SFP-534 | 10GBASE-ER | LC/UPC to LC/UPC Duplex Singlemode Patch Cable | 1550 | 40km | -1 to +2 |  | -1 (maximum) | -14.1 |  | N/A
BPS-HC0-Q25A28
SMT-HC0-Q02X08
GigaVUE-HC3 CCv1 and CCv2
PRT-HC3-X24 |  | SFP-535 | 10GBASE-LRM | LC/UPC to LC/UPC Duplex Singlemode Patch Cable | 1310 (LRM) | 220m | -6.5 to +0.5 |  | +1.5 (maximum) | -6.5 |  | N/A
BPS-HC3-C25F2G
BPS-HC3-C35F2G
BPS-HC3-Q35F2G
GigaVUE-TA10
GigaVUE-HC1-Plus
HC1P-C04X08 ( Main Board)
PRT-HC1-Q04X08
BPS-HC1-D25A60 SX/SR
BPS-HC1-D35C60 LX/LR
BPS-HC1-D25A24
PRT-HC1-X12
GigaVUE-HCT
PRT-HC1-Q04X08
BPS-HC1-D25A24
BPS-HC1-D25A60 SX/SR
BPS-HC1-D35C60 LX/LR
PRT-HC1-X12
GigaVUE-TA25E
GigaVUE-TA25
GigaVUE-TA400E |  | SFP-531T | 10GBASE-T | Cat6A or Cat7 Cables with RJ-45 Connectors | N/A | 30m | N/A |  | N/A | N/A |  | N/A
|  | SFP-534T | 10GBASE-ER | LC/UPC to LC/UPC Duplex Singlemode Patch Cable | 1550 | 40km | -1 to +3 |  |  | -15.8
[9 empty] | +0.5 (maximum) |  |  | N/A
|  | SFP-532C | 10GBASE-SR | LC/UPC to LC/UPC Duplex Multimode Patch Cable | 850 | 300m | -6 to -0.5 |  | +0.5 (maximum) | -10.5 |  | N/A
|  | SFP-533T | 10GBASE-LR | LC/UPC to LC/UPC Duplex Singlemode Patch Cable | 1310nm | 10Km | -8 to +0.5 |  | +0.5 (maximum) | -12.6 |  | N/A
|  | SFP-532T | 10GBASE-SR | LC/UPC to LC/UPC Duplex Multimode Patch Cable | 850 | 300m | -7 to -1 |  | -1 (maximum) | -11.2 |  | N/A
GigaVUE-HC3 CCv2 | SFP28 (25Gb) | SFP-552 | 25GBASE-SR | LC/UPC to LC/UPC Duplex Multimode Patch Cable | 850 | 70m (OM3) 100m (OM4) | -8.4 to +2.4 |  | -10.3 to +2.4 (maximum) | N/A |  | +3.4
PRT-HC3-X24
BPS-HC3-C25F2G
BPS-HC3-C35F2G |  | SFP-553 | 25GBASE-LR | LC/UPC to LC/UPC Duplex Singlemode Patch Cable | 1310 | 10km | -5 to +2 |  | -13.3 to +2 (maximum) | -12 |  | +3.0
BPS-HC3-Q35F2G
GigaVUE-HC1-Plus |  | SFP-552T | 25GBASE-SR | C/UPC to LC/UPC Duplex Multimode Patch Cable | 850nm | 70m (OM3) 100m (OM4) | -8.4 to +2.4 |  | -10.3 to +2.4 (maximum) | N/A |  | N/A
HC1P-C04X08 ( Main Board)
PRT-HC1-Q04X08 |  | SFP-553T | 25GBASE-LR | LC/UPC to LC/UPC Duplex Singlemode Patch Cable | 1310 | 10km | -5 to +2 |  | -13.3 to +2 (maximum) | -12 |  | +3.0
GigaVUE-HCT
PRT-HC1-Q04X08
GigaVUE-TA25E
GigaVUE-TA25
GigaVUE-HC1 | QSFP+ (40Gb) | QSF-502 | 40GBASE-SR4 | ▪ MPO/UPC (f) to MPO/UPC (f) Multimode Patch Cable (Type B 12 core) ▪ MPO/UPC (f) to [4] LC/UPC Duplex Multimode Fanout Cable | 850 | 100m (OM3) 150m (OM4) | -7.6 to -1.0 |  | -9.9 to +2.4 | N/A |  | +3.4
PRT-HC1-Q04X08
GigaVUE-HC1-Plus
HC1P-C04X08( Main Board)
PRT-HC1-Q04X08
GigaVUE-HCT
HCT-C02 (Main Board)
PRT-HC1-Q04X08
GigaVUE-HC2P |  | QSF-503 | 40GBASE-LR4 | LC/UPC to LC/UPC Duplex Singlemode Patch Cable | 1310 | 10km | -7.0 to +2.3 |  | -13.7 to +2.3 | -11.5 |  | +3.3
PRT-HC0-Q06 (All transceivers Except QSF-506)
SMT-HC0-Q02X08 |  | QSF-506 | 40GBASE-PLR4/PSM4 | MPO/APC (f) to [4] LC/UPC Duplex Single Mode Fanout Cable | 1310 (PLR4) | 10km | -5.5 to +1.5 |  | -12.6 to +1.5 | -12.6 |  | +3.3
GigaVUE-HC3 CCv1 and CCv2
PRT-HC3-C08Q08 |  | QSB-501 | 40Gb BiDi, SR, RX-only | LC/UPC to LC/UPC Duplex Multimode Patch Cable | 850 - 900 BiDi | 100m (OM3) 150m (OM4) | N/A |  | +5.0 (maximum) | -5.3 |  | +7.0
SMT-HC3-C05
GigaVUE-HC3 CCv2 |  | QSB-502 | 40Gb BiDi, SR, Full Duplex | LC/UPC to LC/UPC Duplex Multimode Patch Cable | 850 - 900 BiDi | 100m (OM3 or OM4) | -4.0 to +5 |  | +5.0 (maximum) | -5.3 |  | +7.0
PRT-HC3-C16
SMT-HC3-C08
GigaVUE-TA10 (All transceivers Except QSF-507) |  | QSB-504 | 40Gb BiDi, SR, RX/TX-only |  | 850 - 900 BiDi | 100m (OM3 or OM4) | -4.0 to +5 |  | +5.0 (maximum) | -5.3 |  | +7.0
|  | QSF-507 | 40GBASE-ESR4 |  | 850 | 100m (OM3) 150m (OM4) | -7.3 to +1.0 |  | -9.9 to +2.4 | -11.1 |  | +3.4
|  | QSF-502T | 40GBASE-SR4 | ▪ MPO/UPC (f) to MPO/UPC (f) Multimode Patch Cable (Type B 12 core) ▪ MPO/UPC (f) to [4] LC/UPC Duplex Multimode Fanout Cable | 850 | 100m (OM3) 150m (OM4) | -7.6 to +2.4 |  | -7.5 to +2.4 | -9.2 |  | +3.4
|  | QSF-503T | 40GBASE-LR4 | LC/UPC to LC/UPC Duplex Singlemode Patch Cable | 1310 | 10km | -7.0 to +2.3 |  | -13.7 to +2.3 | -11.5 |  | +3.3
|  | QSF-506T (PLR4) | 40GBASE-PLR4/PSM4 | MPO/APC (f) to [4] LC/UPC Duplex Single Mode Fanout Cable | 1310 | 10km | -8.2 to +0.5 |  | +0.5 (maximum) | -12.6 |  | +3.0
|  | QSF-507T (ESR4) | 40GBASE-ESR4 | MPO/UPC (f) to MPO/UPC (f) Multimode Patch Cable(Type B, 12 core) | 850 | 300m | -6.0 to +2.4 |  | +2.4 (maximum) | -11.1 |  | +3.4
|  | QSF-508 (SWDM4) | 40GBASE-SWDM4 | LC/UPC to LC/UPC Duplex Multimode Patch Cable | 850 | 300m (OM3) 400m (OM4) | -7.5 to +3.0 |  | -9.0 to +3.0 | -9.1 |  | +4.0
|  | QSF-504 (ER) | 40G BASE-ER4 | LC/UPC to LC/UPC Duplex Singlemode Patch Cable | 1310 (LR4) | 40km | -2.7 to +4.5 |  | -4.5 (maximum) | -19 |  | +3.8
| QSFP28 (100Gb) | Q28-502 | 100GBASE-SR4 | MPO/UPC (f) to MPO/UPC (f) Multimode Patch Cable (Type B, 12 core) | 850 (SR4) | 70m (OM3) 100m (OM4) | -8.4 to +2.4 |  | -10.3 to +2.4 | -9.2 |  | +3.4
GigaVUE-HC2P
PRT-HC0-C02
GigaVUE-HC1-Plus
HC1P-C04X08( Main Board)
PRT-HC1-Q04X08 |  | Q28-503 | 100GBASE-LR4 | LC/UPC to LC/UPC Duplex Singlemode Patch Cable | 1310 (LR4) | 10km | -4.3 to +4.5 |  | +4.5 (maximum) | -8.6 |  | +5.5
GigaVUE-HC3 CCv1 and CCv2
|  | Q28-504 | 100Gb ER4-lite | LC/UPC to LC/UPC Duplex Singlemode Patch Cable | 1310 | 40km | -2.9 to +4.5 |  | -20.9 to -4.9 (40 km) -16.9 to -4.9 (30 km) | -14.65 (BER 1e-12) -18.65 (BER 5e-5) |  | -3.0
|  | QSB-512 | 100Gb BiDi, SR, Full Duplex | LC/UPC to LC/UPC Duplex Multimode Patch Cable | 850, 900 | 100m (OM4/ OM5) | -1.0 to +4.0 |  | -7.9 to +4.0 | N/A |  | +7.5
|  | Q28-513 | 100GBASE-CWDM4 |  | 1271, 1291, 1311, 1331 | 2km | -6.5 to +2.5 |  | +2.5 (maximum) | -10 |  | +3.5
PRT-HC3-C08Q08 |  |  |  | LC/UPC-LC/UPC Duplex Singlemode Patch Cable
SMT-HC3-C05 |  | QSB-521 | 100Gb BiDi, SR, Full Duplex |  | 850, 900 | 100m (OM4/ OM5) | N/A |  | -8.2 to +4.0 (maximum) | -6.6 |  | +5.0
GigaVUE-HCT |  | QSB-522 | 100Gb BiDi, SR, Full Duplex | LC/UPC to LC/UPC Duplex Multimode Patch Cable | 850, 910 | 100m (OM4/OM5) OM5) | -6.2 to +4.0 |  | -8.2 to +4.0 (maximum) | -6.6 |  | +5.0
HCT-C02 (Main Board) |  |  |  | LC/UPC to LC/UPC Duplex Multimode Patch Cable
GigaVUE-HC3 CCv2
|  | QSB-523T | 100Gb BiDi, SR, Full Duplex |  | 850, 900 | 100m (OM4/ OM5) | -1.0 to +4.0 |  | -7.9 to +4.0 | N/A |  | +7.5
|  | Q28-523T | 100Gb BiDi, SR, Full Duplex |  | 850, 900 | 100m (OM4/ OM5) | N/A |  | -8.2 to +4.0 (maximum) | -6.6 |  | +5.0
PRT-HC3-C16 |  | Q28-524T | 100Gb BiDi, SR, Full Duplex | LC/UPC to LC/UPC Duplex Multimode Patch Cable | 850, 910 | 100m (OM4/OM5) OM5) | -6.2 to +4.0 |  | -8.2 to +4.0 (maximum) | -6.6 |  | +5.0
SMT-HC3-C08 |  |  |  | LC/UPC to LC/UPC Duplex Singlemode Patch Cable
GigaVUE-TA100 |  | QSB-531 | 100Gb BiDi, SR, Full Duplex |  | 850, 910 | 100m (OM4), 150 (OM5) | N/A |  | -8.2 to +4.0 (maximum) | -6.6 |  | +5.0
GigaVUE-TA100-CXP (All transceivers except Q28-506) |  | QSB-532 | 100Gb BiDi, SR, Full Duplex | LC/UPC to LC/UPC Duplex Multimode Patch Cable | 850, 910 | 100m (OM4), 150 (OM5) | -6.2 to +4.0 |  | -8.2 to +4.0 (maximum) | -6.6 |  | +5.0
GigaVUE-TA200 |  | Q28-506 | 100GBASE-PLR4/PSM4 | LC/UPC to LC/UPC Duplex Multimode Patch Cable | 1310 | 2km | -5.5 to +2.0 |  | -10.2 to +2.0 | -9 |  | +3.0
GigaVUE-TA200E |  |  |  | MPO/APC (f) to [4] LC/UPC Duplex Single Mode Fanout Cable
GigaVUE-TA25
GigaVUE-TA25E
GigaVUE-TA400 |  | Q28-503T | 100GBASE-LR4 |  | 1310 (LR4) | 10km | -4.3 to +4.5 |  | -10.6 to +4.5 | -8.6 |  | +5.5
GigaVUE-TA400E |  |  |  | LC/UPC to LC/UPC Duplex Singlemode Patch Cable
|  | Q28-508 | 100GBASE-SWDM4 |  | 850 | 100m | N/A |  | -9.4 to +3.4 | -8.2 |  | +3.8
|  | Q28-511T | 100GBASE-DR1 | LC/UPC to LC/UPC Duplex Multimode Patch Cable | 1310 | 500m | -2.9 to +4.0 |  | -5.9 to +4.0 | -3.9 |  | +5.0
|  | Q28-514 | 100GBASE-FR1 | LC/UPC to LC/UPC Duplex Singlemode Patch Cable | 1310 | 2km | -2.4 to +4.0 |  | -6.4 to +4.0 | -4.5 |  | +5.0
|  | Q28-502T | 100GBASE-SR4 | LC/UPC to LC/UPC Duplex Singlemode Patch Cable | 850 (SR4) | 70m (OM3) 100m (OM4) | -8.4 to +2.4 |  | -10.3 to +2.4 | -9.2 |  | +3.4
MPO/UPC (f) to MPO/UPC (f) Multimode Patch Cable (Type B, 12 core)
GigaVUE-TA100-CXP | CXP (100Gb) | CXP-502 | 100GBASE-SR10 |  | 850 (SR10) | 100m (OM3) | -7.6 to +2.4 |  | -9.5 to +2.4 | N/A |  | +3.4
MPO/UPC (f) to MPO/UPC (f) Multimode Patch Cable (Type B, 24 core)
GigaVUE-HC1 | Cable | CBL-205 | 10GBASE |  | N/A | 5m | N/A |  | N/A | N/A |  | N/A
BPS-HC1-D25A24 |  |  |  | SFP
PRT-HC1-Q04X08
PRT-HC1-X12
GigaVUE-HC2/HC2P
PRT-HC0-X24
BPS-HC0-D25A4G
BPS-HC0-D25B4G
BPS-HC0-D35C4G
BPS-HC0-Q25A28
SMT-HC0-Q02X08
GigaVUE-HCT
BPS-HC1-D25A24
PRT-HC1-Q04X08
PRT-HC1-X12
GigaVUE-TA10
GigaVUE-TA25
| Cable | CBL-405 | 40GBASE |  | N/A | 5m | N/A |  | N/A | N/A |  | N/A
GigaVUE-HC2/HC2P |  |  |  | Active Fiber Cables (5, 10, or 50m)
PRT-HC0-Q06
SMT-HC0-Q02X08
PRT-HC0-C02
GigaVUE-HC3 CCv2
SMT-HC3-C08(All transceivers except 40 G AOC)
GigaVUE-HCT
HCT-C02 (Main Board)
PRT-HC1-Q04X08
GigaVUE-TA10
GigaVUE-TA40 |  | CBL-410 |  |  | N/A | 10m | N/A |  | N/A | N/A |  | N/A
GigaVUE-TA100
GigaVUE-TA25(All transceivers except 40 G AOC)
GigaVUE-TA25E (All transceivers except 40 G AOC)
GigaVUE-TA200
GigaVUE-TA200E(All transceivers except 40 G AOC) |  | CBL-450 |  |  | N/A | 50m | N/A |  | N/A | N/A |  | N/A
GigaVUE-HC1
PRT-HC1-Q04X08(All transceivers except 40 G AOC) |  | CBL-503 | 100GBASE |  | N/A | 3m | N/A |  | N/A | N/A |  | N/A
|  | CBL-505 | 40G/100GBASE | DAC Cable | N/A | 5m | N/A |  | N/A | N/A |  | N/A
|  | CBL-510 |  | Active Fiber Cables (5, 10, or 50m) | N/A | 10m | N/A |  | N/A | N/A |  | N/A
|  | CBL-550 |  |  | N/A | 50m | N/A |  | N/A | N/A |  | N/A
GigaVUE-TA400 (All transceivers except 40 G AOC) |  | CBL-602 | 400GBASE |  | N/A | 2.5m | N/A |  | N/A | N/A |  | N/A
GigaVUE-TA400E (All transceivers except 40 G AOC) |  |  |  | DAC Cable
Transceiver Matrix for GigaVUE-H Series and GigaVUE-TA Series Modules
Platform and Modules | Transceiver Type | Part Number | Speed |  | Operating Wavelength (nm) (Typical) | Link Distance | Average Launch Power (dBm) | Average Receive power (dBm) | Minimum OMA launch power | Receive Sensitivity (dBm) | Receiver damage threshold (dBm)
Cable Type
GigaVUE-TA400 | QDD (400G) | QDD-511 (400G DR4) | 400GBASE |  | 1310 | 500m | -2.9 to +4.0 | -5.9 to +4.0 | -2.2 | -1.9 | +5.0
GigaVUE-TA400E |  | QDD-512 (400G DR4+) | 400GBASE | MPO/UPC (f) to MPO/UPC (f) Single-mode Patch Cable (Type B, 12 core) | 1310 | 2km | -2.4 to +4.0 | -6.4 to +4.5 | -1.6 | -2.5 | +5.5
|  | QDD-514 (400G FR4) | 400GBASE | MPO/UPC (f) to MPO/UPC (f) Single-mode Patch Cable (Type B, 12 core) | 1271/1291/1311/1331 | 2km | -3.3 to +3.5 | -7.3 to +3.5 | -1.7 | -2.6 | +4.5
|  | QDD-503 (400G LR4) | 400GBASE | Single-mode LC Cable | 1271/1291/1311/1331 | 10km | =2.7 to +5.1 | -9 to +5.1 | 0.3 | -6.8 | +6.1
Single-mode LC Cable
Transceiver Specifications—Rules and Notes
•Launch power and sensitivity values provided here are for reference only. •Multimode distance shown in the tables in this worksheet is dependent on the cable's modal bandwidth. Refer to your cable manufacturer’s specifications for detailed information. •Multimode fibers can be 62.5/125μm or 50/125μm. Mixing different fiber types can cause link distance to degrade. •Always use transceivers purchased from Gigamon to ensure interoperability and performance. Gigamon does not support transceivers purchased from other vendors. •After removing an optical transceiver, the best practice is to wait ten (10) or more seconds before re-inserting the same or different optical transceiver. •An attenuator is required when the power of long-range optics approaches or exceeds the receiving threshold value range, or when the optics are linked over a short distance.
Cable Naming Conventions
▪ MPO - Multi-fiber Push On. ▪ MTP - A high performance MPO connector. ▪ APC - Angled Physical Contact or Angled Polished Connector. ▪ UPC - Ultra Physical Contact or Ultra Polished Connector. ▪ LR - Long Range. ▪ SR - Short Range. ▪ LC - Lucent Connectors. ▪ DAC - Direct Attach Cable. ▪ MM - Multimode. ▪ SM - Singlemode. ▪ SMF - Singlemode Fiber ▪ MMF - Multimode Fiber

## Transceiver Support for Modules
Transceiver Support for GigaVUE-H Series and GigaVUE-TA Series Modules
Platform | Modules | SFP (10M/100M) |  | SFP (100M) | SFP (1Gb) | [5 empty] | SFP+ (10Gb) | [9 empty] | SFP28 (25Gb) |  |  |  | QSFP+ (40Gb) | [13 empty] | QSFP28 (100Gb) | [18 empty] | QDD(400GB) |  |  |  | CXP (100Gb) | Cable | [5 empty] | FS Optics
|  | SFP-501T (CU) | SFP-501 (CU) | SFP-505T (FX) | SFP-501T (CU) | SFP-502T (SX) | SFP-503T (LX) | SFP-501 (CU) | SFP-502 (SX) | SFP-503 (LX) | SFP-531 (CU) | SFP-532 (SR) | SFP-533 (LR) | SFP-534 (ER) | SFP-531T (CU) | SFP-532T (SR) | SFP-533T (LR) | SFP-534T (ER) | SFP-532 (C) | SFP-535 (LRM) | SFP-552 (SR) | SFP-553 (LR) | SFP-552T (SR) | SFP-553T (LR) | QSF-502 (SR4) | QSF-502T (SR4)** | QSF-503 (LR4) | QSF-503T (LR4) | QSF-504 (ER4) | QSF-506 (PLR4)** | QSF-507 (ESR4)** | QSF-506T (PLR4)** | QSF-507T (ESR4) | QSF-508 (SWDM4) | QSB-501 (Rx-only) | QSB-502 (Rx/Tx) | QSB-504 (Rx/Tx) | Q28-504T (ER4-Lite)*** | Q28-502 (SR4)** | Q28-502T(SR4)** | Q28-503 (LR4) | Q28-503T (LR4) | Q28-504 (ER4-Lite) | Q28-506 (PLR4)** | Q28-506 (PLR4)** | Q28-513 (CWDM4) | Q28-508 (SWDM4) | Q28-514(FR1) | Q28-511T (DR1) | QSB-532 (Rx/Tx) | QSB-531 (Rx-only) | QSB-524 (Rx/Tx only) | QSB-523 (Rx only) | QSB-522 (Rx/Tx)* |  | QSB-521 (Rx only) | QSB-512 (Rx/Tx)* | QDD-511 (400G DR4)** | QDD-512(400G DR4+)** | QDD-514(400G FR4) | QDD-503(400G LR4) | CXP-502 (SR10) | CBL-205 (10G DAC) | CBL-405/410/450 (40G AOC) | CBL-503 (100G DAC) | CBL-505/510/550 (100G/40G AOC) | CBL-505/510/550 (100G AOC) | CBL-602 (400G DAC) | 10G SR | 10 G LR | 10G DAC 0.5M | 10G DAC 1M
[52 empty] | 40G/100G | 40G/100G | 100G Only | 40G /100G | 40G/100G
GigaVUE-HC1 | HC1-X12G4 (Main board) | 6.2 | 6.2 | 5.15 | 5.11 | 5.10 | 5.10 | S | S | S | 5.6.01 | S | S | S | 5.11 | 5.10 | 5.10 | 5.12 | SNP | S | NA | NA | NA | NA | NA | NA | NA | NA | NA | NA | NA | NA | NA | NA | NA | NA | NA | NA | NA | NA | NA | NA | NA | NA | NA | NA | NA | NA | NA | NA | NA | NA | NA | NA | NA | NA | NA | NA | NA | NA | NA | NA | S | NA | NA | NA | NA | NA | NA | NA | NA | NA
| BPS-HC1-D25A24 | NA | NA | NA | 5.11 | 5.10 | 5.10 | S | S | S | 5.6.01 | S | S | S | 5.11 | 5.10 | 5.10 | 5.12 | SNP | S | NA | NA | NA | NA | NA | NA | NA | NA | NA | NA | NA | NA | NA | NA | NA | NA | NA | NA | NA | NA | NA | NA | NA | NA | NA | NA | NA | NA | NA | NA | NA | NA | NA | NA | NA | NA | NA | NA | NA | NA | NA | NA | S | NA | NA | NA | NA | NA | NA | NA | NA | NA
| PRT-HC1-X12 | NA | NA | 5.15 | 5.11 | 5.10 | 5.10 | 5.6.01 | 5.6.01 | 5.6.01 | 5.6.01 | 5.6.01 | 5.6.01 | 5.6.01 | 5.11 | 5.10 | 5.10 | 5.12 | SNP | 5.6.01 | NA | NA | NA | NA | NA | NA | NA | NA | NA | NA | NA | NA | NA | NA | NA | NA | NA | NA | NA | NA | NA | NA | NA | NA | NA | NA | NA | NA | NA | NA | NA | NA | NA | NA | NA | NA | NA | NA | NA | NA | NA | NA | 5.6.01 | NA | NA | NA | NA | NA | NA | NA | NA | NA
| PRT-HC1-Q04X08 | 6.2 | 6.2 | NA | 5.11 | 5.11 | 5.11 | 5.11 | 5.11 | 5.11 | 5.11 | 5.11 | 5.11 | 5.11 | 5.11 | 5.11 | 5.11 | 5.12 | SNP | 5.11 | NA | NA | NA | NA | 5.11 | 5.11 | 5.11 | 5.11 | 5.11 | 5.11 | 5.11 | 5.12 | 5.12 | 6.4 | 5.11 | 5.11 | 6.5.05, 6.12 | 5.11 | NA | NA | NA | NA | NA | NA | NA | NA | NA | NA | NA | NA | NA | 6.12 | 6.12 | NA | 5.13.03.04, 5.15.01.02, 5.15.03, 6.0 & above | 6.5 | NA | NA | NA | NA | NA | NA | 5.11 | SNP | NA | 6.2 | NA | NA | NA | NA | NA | NA
GigaVUE-HC1-Plus | HC1P-C04X08 (Main Board) | NA | NA | NA | 6.0 | 6.0 | 6.0 | 6.2 | 6.0 | 6.0 | 6.2 | 6.0 | 6.0 | 6.2 | 6.0 | 6.0 | 6.0 | 6.2 | SNP | SNP | 6.0 | 6.0 | 6.1 | 6.1 | 6.0 | 6.0 | 6.0 | 6.0 | 6.2 | 6.2 | 6.2 | 6.2 | 6.2 | 6.4 | 6.0 | 6.0 | 6.5.05, 6.12 | 6.0 | 6.0 | 6.1 | 6.0 | 6.0 | 6.2 | SP | 6.0 | 6.2 | 6.2 | 6.2 | 6.2 | 6.5 | 6.5 | 6.12 | 6.12 | NA | 6.0 | 6.5 | 6.0 | NA | NA | NA | NA | NA | 6.2 | SNP | 6.2 | 6.2 | 6.2 | NA | NA | NA | NA | NA
| PRT-HC1-Q04X08 | NA | NA | NA | 6.0 | 6.0 | 6.0 | 6.2 | 6.0 | 6.0 | 6.2 | 6.0 | 6.0 | 6.2 | 6.0 | 6.0 | 6.0 | 6.2 | SNP | SNP | 6.0 | 6.0 | 6.1 | 6.1 | 6.0 | 6.0 | 6.0 | 6.0 | 6.2 | 6.2 | 6.2 | 6.2 | 6.2 | 6.4 | 6.0 | 6.0 | 6.5.05, 6.12 | 6.0 | 6.0 | 6.1 | 6.0 | 6.0 | 6.2 | SP | 6.0 | 6.2 | 6.2 | 6.2 | 6.2 | 6.5 | 6.5 | 6.12 | 6.12 | NA | 6.0 | 6.5 | 6.0 | NA | NA | NA | NA | NA | 6.2 | SNP | 6.2 | 6.2 | 6.2 | NA | NA | NA | NA | NA
| BPS-HC1-D25A24 | NA | NA | NA | 6.3 | 6.3 | 6.3 | 6.3 | 6.3 | 6.3 | 6.3 | 6.3 | 6.3 | 6.3 | 6.3 | 6.3 | 6.3 | 6.3 | SNP | SNP | NA | NA | NA | NA | NA | NA | NA | NA | NA | NA | NA | NA | NA | NA | NA | NA | NA | NA | NA | NA | NA | NA | NA | NA | NA | NA | NA | NA | NA | NA | NA | NA | NA | NA | NA | NA | NA | NA | NA | NA | NA | NA | 6.3 | NA | NA | NA | NA | NA | NA | NA | NA | NA
| PRT-HC1-X12 | NA | NA | NA | 6.2 | 6.2 | 6.2 | 6.2 | 6.2 | 6.2 | 6.2 | 6.2 | 6.2 | 6.2 | 6.2 | 6.2 | 6.2 | 6.2 | SNP | SNP | NA | NA | NA | NA | NA | NA | NA | NA | NA | NA | NA | NA | NA | NA | NA | NA | NA | NA | NA | NA | NA | NA | NA | NA | NA | NA | NA | NA | NA | NA | NA | NA | NA | NA | NA | NA | NA | NA | NA | NA | NA | NA | NA | NA | NA | NA | NA | NA | NA | NA | NA | NA
GigaVUE-HCT | HCT-C02 (Main Board) | NA | NA | NA | NA | NA | NA | NA | NA | NA | NA | NA | NA | NA | NA | NA | NA | NA | SNP | SNP | NA | NA | NA | NA | 6.5 | 6.5 | NA | 6.5 | NA | NA | NA | 6.5 | 6.5 | 6.5 | 6.5 | 6.5 | 6.5.05, 6.12 | NA | NA | 6.5 | NA | 6.5 | NA | NA | 6.5 | 6.5 | 6.5 | NA | NA | 6.5 | 6.5 | 6.12 | 6.12 | NA | 6.5 | 6.5 | 6.5 | NA | NA | NA | NA | NA | 6.5 | SNP | 6.5 | 6.5 | NA | NA | NA | NA | NA | NA
| PRT-HC1-Q04X08 | NA | NA | NA | 6.5 | 6.5 | 6.5 | NA | NA | NA | NA | NA | NA | NA | 6.5 | 6.5 | 6.5 | 6.5 | SNP | SNP | NA | NA | 6.5 | 6.5 | 6.5 | 6.5 | NA | 6.5 | NA | NA | NA | 6.5 | 6.5 | 6.5 | 6.5 | 6.5 | 6.5.05, 6.12 | NA | NA | NA | NA | NA | NA | NA | NA | NA | NA | NA | NA | NA | NA | NA | NA | NA | NA | NA | NA | NA | NA | NA | NA | NA | 6.5 | SNP | 6.5 | 6.5 | NA | NA | NA | NA | NA | NA
| PRT-HC1-X12 | NA | NA | NA | 6.9 | 6.9 | 6.9 | 6.9 | 6.9 | 6.9 | 6.9 | 6.9 | 6.9 | 6.9 | 6.9 | 6.9 | 6.9 | 6.9 | SNP | SNP | NA | NA | NA | NA | NA | NA | NA | NA | NA | NA | NA | NA | NA | NA | NA | NA | NA | NA | NA | NA | NA | NA | NA | NA | NA | NA | NA | NA | NA | NA | NA | NA | NA | NA | NA | NA | NA | NA | NA | NA | NA | NA | 6.9 | NA | NA | NA | NA | NA | NA | NA | NA | NA
| BPS-HC1-D25A24 | NA | NA | NA | 6.5 | 6.5 | 6.5 | NA | NA | NA | NA | NA | NA | NA | 6.5 | 6.5 | 6.5 | 6.5 | SNP | SNP | NA | NA | NA | NA | NA | NA | NA | NA | NA | NA | NA | NA | NA | NA | NA | NA | NA | NA | NA | NA | NA | NA | NA | NA | NA | NA | NA | NA | NA | NA | NA | NA | NA | NA | NA | NA | NA | NA | NA | NA | NA | NA | 6.5 | NA | 6.5 | 6.5 | NA | NA | NA | NA | NA | NA
| PRT-HC1-G12 | 6.10 | 6.10 | 6.10 | 6.10 | 6.10 | 6.10 | 6.10 | 6.10 | 6.10 | NA | NA | NA | NA | NA | NA | NA | NA | NA | NA | NA | NA | NA | NA | NA | NA | NA | NA | NA | NA | NA | NA | NA | NA | NA | NA | NA | NA | NA | NA | NA | NA | NA | NA | NA | NA | NA | NA | NA | NA | NA | NA | NA | NA | NA | NA | NA | NA | NA | NA | NA | NA | NA | NA | NA | NA | NA | NA | NA | NA | NA | NA
GigaVUE-HC2 CCv1 Final GVOS Version : 6.5.00 | PRT-HC0-X24 | NA | NA | NA | 5.11 | 5.10 | 5.10 | S | S | S | 5.6.01 | S | S | S | 5.11 | 5.10 | 5.10 | 5.12 | SNP | S | NA | NA | NA | NA | NA | NA | NA | NA | NA | NA | NA | NA | NA | NA | NA | NA | NA | NA | NA | NA | NA | NA | NA | NA | NA | NA | NA | NA | NA | NA | NA | NA | NA | NA | NA | NA | NA | NA | NA | NA | NA | NA | 5.2 | NA | NA | NA | NA | NA | NA | NA | NA | NA
| PRT-HC0-Q06 | NA | NA | NA | NA | NA | NA | NA | NA | NA | NA | NA | NA | NA | NA | NA | NA | NA | NA | NA | NA | NA | NA | NA | 5.11 | 5.11 | S | 5.11 | SNP | NA | 5.5 | 5.12 | 5.12 | 6.4 | S | S | NA | S | NA | NA | NA | NA | NA | NA | NA | NA | NA | NA | NA | NA | NA | NA | NA | NA | NA | NA | NA | NA | NA | NA | NA | NA | NA | S | NA | 6.2 | NA | NA | NA | NA | NA | NA
| BPS-HC0-D25A4G | NA | NA | NA | 5.11 | 5.10 | 5.10 | S | S | S | 5.6.01 | S | S | S | 5.11 | 5.10 | 5.10 | 5.12 | SNP | S | NA | NA | NA | NA | NA | NA | NA | NA | NA | NA | NA | NA | NA | NA | NA | NA | NA | NA | x | NA | NA | NA | NA | NA | NA | NA | NA | NA | NA | NA | NA | NA | NA | NA | NA | NA | NA | NA | NA | NA | NA | NA | 5.2 | NA | NA | NA | NA | NA | NA | NA | NA | NA
| BPS-HC0-D25B4G | NA | NA | NA | 5.11 | 5.10 | 5.10 | S | S | S | 5.6.01 | S | S | S | 5.11 | 5.10 | 5.10 | 5.12 | SNP | S | NA | NA | NA | NA | NA | NA | NA | NA | NA | NA | NA | NA | NA | NA | NA | NA | NA | NA | NA | NA | NA | NA | NA | NA | NA | NA | NA | NA | NA | NA | NA | NA | NA | NA | NA | NA | NA | NA | NA | NA | NA | NA | 5.2 | NA | NA | NA | NA | NA | NA | NA | NA | NA
| BPS-HC0-D35C4G | NA | NA | NA | 5.11 | 5.10 | 5.10 | S | S | S | 5.6.01 | S | S | S | 5.11 | 5.10 | 5.10 | 5.12 | SNP | S | NA | NA | NA | NA | NA | NA | NA | NA | NA | NA | NA | NA | NA | NA | NA | NA | NA | NA | NA | NA | NA | NA | NA | NA | NA | NA | NA | NA | NA | NA | NA | NA | NA | NA | NA | NA | NA | NA | NA | NA | NA | NA | 5.2 | NA | NA | NA | NA | NA | NA | NA | NA | NA
| SMT-HC0-Q02X08 | NA | NA | NA | 5.15.02 | 5.15.02 | 5.15.02 | 5.15.02 | 5.15.02 | 5.15.02 | 5.15.02 | 5.15.02 | 5.15.02 | 5.15.02 | 5.15.02 | 5.15.02 | 5.15.02 | 5.15.02 | SNP | SNP | NA | NA | NA | NA | 5.15.02 | 5.15.02 | 5.15.02 | 5.15.02 | 5.15.02 | 5.15.02 | 5.15.02 | 5.15.02 | 5.15.02 | 6.4 | 5.15.02 | 5.15.02 | NA | 5.15.02 | NA | NA | NA | NA | NA | NA | NA | NA | NA | NA | NA | NA | NA | NA | NA | NA | NA | NA | NA | NA | NA | NA | NA | NA | 5.15.02 | NA | NA | 6.2 | NA | NA | NA | NA | NA | NA
| SMT-HC0-X16 | NA | NA | NA | 5.11 | 5.10 | 5.10 | S | S | S | 5.6.01 | S | S | S | 5.11 | 5.10 | 5.10 | 5.12 | SNP | S | NA | NA | NA | NA | NA | NA | NA | NA | NA | NA | NA | NA | NA | NA | NA | NA | NA | NA | NA | NA | NA | NA | NA | NA | NA | NA | NA | NA | NA | NA | NA | NA | NA | NA | NA | NA | NA | NA | NA | NA | NA | NA | 5.2 | NA | NA | NA | NA | NA | NA | NA | NA | NA
GigaVUE-HC2 CCv2 Final GVOS Version : 6.5.00 | PRT-HC0-X24 | NA | NA | 5.15 | 5.11 | 5.10 | 5.10 | S | S | S | 5.6.01 | S | S | S | 5.11 | 5.10 | 5.10 | 5.12 | SNP | S | NA | NA | NA | NA | NA | NA | NA | NA | NA | NA | NA | NA | NA | NA | NA | NA | NA | NA | NA | NA | NA | NA | NA | NA | NA | NA | NA | NA | NA | NA | NA | NA | NA | NA | NA | NA | NA | NA | NA | NA | NA | NA | 5.2 | NA | NA | NA | NA | NA | NA | NA | NA | NA
| PRT-HC0-Q06 | NA | NA | NA | NA | NA | NA | NA | NA | NA | NA | NA | NA | NA | NA | NA | NA | NA | NA | NA | NA | NA | NA | NA | 5.11 | 5.11 | S | 5.11 | 5.9 | NA | 5.5 | 5.12 | 5.12 | 6.4 | S | S | NA | S | NA | NA | NA | NA | NA | NA | NA | NA | NA | NA | NA | NA | NA | 6.12 | 6.12 | NA | 5.13.03.04, 5.15.01.02, 5.15.03, 6.0 & above | 6.5 | NA | NA | NA | NA | NA | NA | NA | S | NA | 6.2 | NA | NA | NA | NA | NA | NA
| BPS-HC0-D25A4G | NA | NA | NA | 5.11 | 5.10 | 5.10 | S | S | S | 5.6.01 | S | S | S | 5.11 | 5.10 | 5.10 | 5.12 | SNP | S | NA | NA | NA | NA | NA | NA | NA | NA | NA | NA | NA | NA | NA | NA | NA | NA | NA | NA | NA | NA | NA | NA | NA | NA | NA | NA | NA | NA | NA | NA | NA | NA | NA | NA | NA | NA | NA | NA | NA | NA | NA | NA | 5.2 | NA | NA | NA | NA | NA | NA | NA | NA | NA
| BPS-HC0-D25B4G | NA | NA | NA | 5.11 | 5.10 | 5.10 | S | S | S | 5.6.01 | S | S | S | 5.11 | 5.10 | 5.10 | 5.12 | SNP | S | NA | NA | NA | NA | NA | NA | NA | NA | NA | NA | NA | NA | NA | NA | NA | NA | NA | NA | NA | NA | NA | NA | NA | NA | NA | NA | NA | NA | NA | NA | NA | NA | NA | NA | NA | NA | NA | NA | NA | NA | NA | NA | 5.2 | NA | NA | NA | NA | NA | NA | NA | NA | NA
| BPS-HC0-D35C4G | NA | NA | NA | 5.11 | 5.10 | 5.10 | S | S | S | 5.6.01 | S | S | S | 5.11 | 5.10 | 5.10 | 5.12 | SNP | S | NA | NA | NA | NA | NA | NA | NA | NA | NA | NA | NA | NA | NA | NA | NA | NA | NA | NA | NA | NA | NA | NA | NA | NA | NA | NA | NA | NA | NA | NA | NA | NA | NA | NA | NA | NA | NA | NA | NA | NA | NA | NA | 5.2 | NA | NA | NA | NA | NA | NA | NA | NA | NA
| BPS-HC0-Q25A28 | NA | NA | NA | 5.11 | 5.10 | 5.10 | S | S | S | 5.6.01 | S | S | S | 5.11 | 5.10 | 5.10 | 5.12 | SNP | S | NA | NA | NA | NA | NA | NA | NA | NA | NA | NA | NA | NA | NA | NA | NA | NA | NA | NA | NA | NA | NA | NA | NA | NA | NA | NA | NA | NA | NA | NA | NA | NA | NA | NA | NA | NA | NA | NA | NA | NA | NA | NA | 5.2 | NA | NA | NA | NA | NA | NA | NA | NA | NA
| SMT-HC0-X16 | NA | NA | NA | 5.11 | 5.10 | 5.10 | S | S | S | 5.6.01 | S | S | S | 5.11 | 5.10 | 5.10 | 5.12 | SNP | S | NA | NA | NA | NA | NA | NA | NA | NA | NA | NA | NA | NA | NA | NA | NA | NA | NA | NA | NA | NA | NA | NA | NA | NA | NA | NA | NA | NA | NA | NA | NA | NA | NA | NA | NA | NA | NA | NA | NA | NA | NA | NA | 5.2 | NA | NA | NA | NA | NA | NA | NA | NA | NA
| SMT-HC0-Q02X08 | NA | NA | 5.15 | 5.11 | 5.10 | 5.10 | 5.7.01 | 5.7.01 | 5.7.01 | 5.7.01 | 5.7.01 | 5.7.01 | 5.7.01 | 5.11 | 5.10 | 5.10 | 5.12 | SNP | 5.7.01 | NA | NA | NA | NA | 5.11 | 5.11 | 5.7.01 | 5.11 | 5.7.01 | 5.7.01 | 5.7.01 | 5.12 | 5.12 | 6.4 | 5.7.01 | 5.7.01 | NA | 5.7.01 | NA | NA | NA | NA | NA | NA | NA | NA | NA | NA | NA | NA | NA | 6.12 | 6.12 | NA | 5.13.03.04, 5.15.01.02, 5.15.03, 6.0 & above | 6.5 | NA | NA | NA | NA | NA | NA | 5.7.01 | SNP | NA | 6.2 | NA | NA | NA | NA | NA | NA
| PRT-HC0-C02 | NA | NA | NA | NA | NA | NA | NA | NA | NA | NA | NA | NA | NA | NA | NA | NA | NA | NA | NA | NA | NA | NA | NA | NA | NA | NA | NA | NA | NA | NA | NA | NA | NA | NA | NA | NA | NA | S | 6.1 | S | 5.11 | SP | SP | 5.7 | 5.3 | 5.13 | 5.13.01 | 5.12 | 6.5 | 6.5 | 6.12 | 6.12 | 5.13.03 | 5.13.03.04, 5.15.01.02, 5.15.03, 6.0 & above | 6.5 | 5.6 | NA | NA | NA | NA | NA | NA | NA | 5.13 | 6.2 | 5.13 | NA | NA | NA | NA | NA
GigaVUE-HC3 CCv1 Final GVOS Version : 5.16.00 | PRT-HC3-X24 | NA | NA | NA | NA | NA | NA | NA | NA | NA | 5.6.01 | 5.0 | 5.0 | 5.0 | 5.11 | 5.10 | 5.10 | 5.12 | SNP | 5.0 | NA | NA | NA | NA | NA | NA | NA | NA | NA | NA | NA | NA | NA | NA | NA | NA | NA | NA | NA | NA | NA | NA | NA | NA | NA | NA | NA | NA | NA | NA | NA | NA | NA | NA | NA | NA | NA | NA | NA | NA | NA | NA | 5.5 | NA | NA | NA | NA | NA | NA | NA | NA | NA
| PRT-HC3-C08Q16 | NA | NA | NA | NA | NA | NA | NA | NA | NA | NA | NA | NA | NA | NA | NA | NA | NA | NA | NA | NA | NA | NA | NA | 5.11 | 5.11 | 5.0 | 5.11 | 5.4 | 5.4 | 5.5 | 5.12 | 5.12 | SNP | 5.0 | 5.0 | NA | 5.0 | 5.0 | 6.1 | 5.0 | 5.11 | 5.7 | 5.13.01 | 5.7 | 5.3 | 5.13 | 5.13.01 | 5.12 | 6.5 | 6.5 | 6.12 | 6.12 | 5.13.03 | 5.13.03.04, 5.15.01.02, 5.15.03, 6.0 & above | 6.5 | 5.6 | NA | NA | NA | NA | NA | NA | NA | 5.13 | NA | 5.13 | NA | NA | NA | NA | NA
| SMT-HC3-C05 | NA | NA | NA | NA | NA | NA | NA | NA | NA | NA | NA | NA | NA | NA | NA | NA | NA | NA | NA | NA | NA | NA | NA | 5.11 | 5.11 | 5.0 | 5.11 | 5.4 | 5.4 | 5.5 | 5.12 | 5.12 | SNP | 5.0 | 5.0 | NA | 5.0 | 5.0 | 6.1 | 5.0 | 5.11 | 5.7 | 5.13.01 | 5.7 | 5.3 | 5.13 | 5.13.01 | 5.12 | 6.5 | 6.5 | 6.12 | 6.12 | 5.13.03 | 5.13.03.04, 5.15.01.02, 5.15.03, 6.0 & above | 6.5 | 5.6 | NA | NA | NA | NA | NA | NA | NA | 5.13 | NA | 5.13 | NA | NA | NA | NA | NA
| BPS-HC3-C25F2G | NA | NA | NA | NA | NA | NA | NA | NA | NA | 5.6.01 | 5.0 | 5.0 | 5.0 | 5.11 | 5.10 | 5.10 | 5.12 | SNP | 5.0 | NA | NA | NA | NA | NA | NA | NA | NA | NA | NA | NA | NA | NA | NA | NA | NA | NA | NA | NA | NA | NA | NA | NA | NA | NA | NA | NA | NA | NA | NA | NA | NA | NA | NA | NA | NA | NA | NA | NA | NA | NA | NA | 5.5 | NA | NA | NA | NA | NA | NA | NA | NA | NA
| BPS-HC3-C35F2G | NA | NA | NA | NA | NA | NA | NA | NA | NA | 5.6.01 | 5.5 | 5.5 | 5.5 | 5.11 | 5.10 | 5.10 | 5.12 | SNP | 5.5 | NA | NA | NA | NA | NA | NA | NA | NA | NA | NA | NA | NA | NA | NA | NA | NA | NA | NA | NA | NA | NA | NA | NA | NA | NA | NA | NA | NA | NA | NA | NA | NA | NA | NA | NA | NA | NA | NA | NA | NA | NA | NA | 5.5 | NA | NA | NA | NA | NA | NA | NA | NA | NA
| BPS-HC3-Q35F2G | NA | NA | NA | NA | NA | NA | NA | NA | NA | 5.6.01 | 5.5 | 5.5 | 5.5 | 5.11 | 5.10 | 5.10 | 5.12 | SNP | 5.5 | NA | NA | NA | NA | NA | NA | NA | NA | NA | NA | NA | NA | NA | NA | NA | NA | NA | NA | NA | NA | NA | NA | NA | NA | NA | NA | NA | NA | NA | NA | NA | NA | NA | NA | NA | NA | NA | NA | NA | NA | NA | NA | 5.5 | NA | NA | NA | NA | NA | NA | NA | NA | NA
GigaVUE-HC3 CCv2 | PRT-HC3-X24 | NA | NA | NA | NA | NA | NA | NA | NA | NA | 5.6.01 | 5.4 | 5.4 | 5.4 | 5.11 | 5.10 | 5.10 | 5.12 | SNP | 5.4 | 5.4 | 5.4 | 6.1 | 6.1 | NA | NA | NA | NA | NA | NA | NA | NA | NA | NA | NA | NA | NA | NA | NA | NA | NA | NA | NA | NA | NA | NA | NA | NA | NA | NA | NA | NA | NA | NA | NA | NA | NA | NA | NA | NA | NA | NA | 5.5 | NA | NA | NA | NA | NA | NA | NA | NA | NA
| PRT-HC3-C08Q08 | NA | NA | NA | NA | NA | NA | NA | NA | NA | NA | NA | NA | NA | NA | NA | NA | NA | NA | NA | NA | NA | NA | NA | 5.11 | 5.11 | 5.4 | 5.11 | 5.4 | 5.4 | 5.5 | 5.12 | 5.12 | 6.4 | 5.4 | 5.4 | 6.5.05, 6.12 | 5.4 | 5.4 | 6.1 | 5.4 | 5.11 | 5.7 | 5.13.01 | 5.7 | 5.3 | 5.13 | 5.13.01 | 5.12 | 6.5 | 6.5 | 6.12 | 6.12 | 5.13.03 | 5.13.03.04, 5.15.01.02, 5.15.03, 6.0 & above | 6.5 | 5.6 | NA | NA | NA | NA | NA | NA | SNP | 5.13 | 6.2 | 5.13 | NA | NA | NA | NA | NA
| SMT-HC3-C05 | NA | NA | NA | NA | NA | NA | NA | NA | NA | NA | NA | NA | NA | NA | NA | NA | NA | NA | NA | NA | NA | NA | NA | 5.11 | 5.11 | 5.4 | 5.11 | 5.4 | 5.4 | 5.5 | 5.12 | 5.12 | 6.4 | 5.4 | 5.4 | 6.5.05, 6.12 | 5.4 | 5.4 | 6.1 | 5.4 | 5.11 | 5.7 | 5.13.01 | 5.7 | 5.3 | 5.13 | 5.13.01 | 5.12 | 6.5 | 6.5 | 6.12 | 6.12 | 5.13.03 | 5.13.03.04, 5.15.01.02, 5.15.03, 6.0 & above | 6.5 | 5.6 | NA | NA | NA | NA | NA | NA | SNP | 5.13 | 6.2 | 5.13 | NA | NA | NA | NA | NA
| SMT-HC3-C08 | NA | NA | NA | NA | NA | NA | NA | NA | NA | NA | NA | NA | NA | NA | NA | NA | NA | NA | NA | NA | NA | NA | NA | 5.14 | 5.14 | 5.14 | 5.14 | 5.14 | 5.14 | 5.14 | 5.14 | 5.14 | 6.4 | 5.14 | 5.14 | 6.5.05, 6.12 | 5.14 | 5.14 | 6.1 | 5.14 | 5.14 | 5.14 | SP | 5.14 | 5.14 | 5.14 | 5.14 | 5.14 | 6.5 | 6.5 | 6.12 | 6.12 | 5.13.03 | 5.13.03.04, 5.15.01.02, 5.15.03, 6.0 & above | 6.5 | 5.14 | NA | NA | NA | NA | NA | NA | SNP | 5.14 | 6.2 | 5.14 | NA | NA | NA | NA | NA
| BPS-HC3-C25F2G | NA | NA | NA | NA | NA | NA | NA | NA | NA | 5.6.01 | 5.4 | 5.4 | 5.4 | 5.11 | 5.10 | 5.10 | 5.12 | SNP | 5.4 | 5.4 | 5.4 | 6.1 | 6.1 | NA | NA | NA | NA | NA | NA | NA | NA | NA | NA | NA | NA | NA | NA | NA | NA | NA | NA | NA | NA | NA | NA | NA | NA | NA | NA | NA | NA | NA | NA | NA | NA | NA | NA | NA | NA | NA | NA | 5.5 | NA | NA | NA | NA | NA | NA | NA | NA | NA
| BPS-HC3-C35F2G | NA | NA | NA | NA | NA | NA | NA | NA | NA | 5.6.01 | 5.5 | 5.5 | 5.5 | 5.11 | 5.10 | 5.10 | 5.12 | SNP | 5.5 | 5.5 | 5.5 | 6.1 | 6.1 | NA | NA | NA | NA | NA | NA | NA | NA | NA | NA | NA | NA | NA | NA | NA | NA | NA | NA | NA | NA | NA | NA | NA | NA | NA | NA | NA | NA | NA | NA | NA | NA | NA | NA | NA | NA | NA | NA | 5.5 | NA | NA | NA | NA | NA | NA | NA | NA | NA
| BPS-HC3-Q35F2G | NA | NA | NA | NA | NA | NA | NA | NA | NA | 5.6.01 | 5.5 | 5.5 | 5.5 | 5.11 | 5.10 | 5.10 | 5.12 | SNP | 5.5 | 5.5 | 5.5 | 6.1 | 6.1 | NA | NA | NA | NA | NA | NA | NA | NA | NA | NA | NA | NA | NA | NA | NA | NA | NA | NA | NA | NA | NA | NA | NA | NA | NA | NA | NA | NA | NA | NA | NA | NA | NA | NA | NA | NA | NA | NA | 5.5 | NA | NA | NA | NA | NA | NA | NA | NA | NA
| PRT-HC3-C16 | NA | NA | NA | NA | NA | NA | NA | NA | NA | NA | NA | NA | NA | NA | NA | NA | NA | NA | NA | NA | NA | NA | NA | 5.11 | 5.11 | 5.4 | 5.11 | 5.4 | 5.4 | 5.5 | 5.12 | 5.12 | 6.4 | 5.4 | 5.4 | 6.5.05, 6.12 | 5.4 | 5.4 | 6.1 | 5.4 | 5.11 | 5.7 | 5.13.01 | 5.7 | 5.3 | 5.13 | 5.13.01 | 5.12 | 6.5 | 6.5 | 6.12 | 6.12 | 5.13.03 | 5.13.03.04, 5.15.01.02, 5.15.03, 6.0 & above | 6.5 | 5.6 | NA | NA | NA | NA | NA | NA | SNP | 5.13 | 6.2 | 5.13 | NA | NA | NA | NA | NA
GigaVUE-TA1 Final GVOS Version : 5.3.00 |  | NA | NA | NA | NA | NA | NA | S | S | S | 5.6.01 | S | S | S | NA | NA | NA | NA | NA | S | NA | NA | NA | NA | NA | NA | S | NA | 5.4 | 5.4 | 5.5 | NA | NA | NA | S | S | NA | S | NA | NA | NA | NA | NA | NA | NA | NA | NA | NA | NA | NA | NA | NA | NA | NA | NA | NA | NA | NA | NA | NA | NA | NA | S | S | NA | NA | NA | NA | NA | NA | NA | NA
GigaVUE-TA10 Final GVOS Version : 6.1.00 |  | NA | NA | NA | 5.11 | NA | NA | S | S | S | 5.6.01 | S | S | S | 5.11 | 5.10 | 5.10 | 5.12 | NA | S | NA | NA | NA | NA | 5.11 | 5.11 | S | 5.11 | 5.4 | 5.4 | 5.5 | 5.12 | 5.12 | NA | S | S | NA | S | NA | NA | NA | NA | NA | NA | NA | NA | NA | NA | NA | NA | NA | 6.12 | 6.12 | NA | 5.13.03.04, 5.15.01.02, 5.15.03, 6.0 & above | 6.5 | NA | NA | NA | NA | NA | NA | S | S | NA | NA | NA | NA | NA | NA | NA | NA
GigaVUE-TA40 Final GVOS Version : 6.1.00 |  | NA | NA | NA | NA | NA | NA | NA | NA | NA | NA | NA | NA | NA | NA | NA | NA | NA | NA | NA | NA | NA | NA | NA | 5.11 | 5.11 | S | 5.11 | 5.4 | 5.4 | 5.5 | 5.12 | 5.12 | NA | S | S | NA | S | NA | NA | NA | NA | NA | NA | NA | NA | NA | NA | NA | NA | NA | 6.12 | 6.12 | NA | 5.13.03.04, 5.15.01.02, 5.15.03, 6.0 & above | 6.5 | NA | NA | NA | NA | NA | NA | NA | S | NA | NA | NA | NA | NA | NA | NA | NA
GigaVUE-TA100 Final GVOS Version : 6.5.00 |  | NA | NA | NA | NA | NA | NA | NA | NA | NA | NA | NA | NA | NA | NA | NA | NA | NA | NA | NA | NA | NA | NA | NA | 5.11 | 5.11 | S | 5.11 | 5.4 | 5.4 | 5.5 | 5.12 | 5.12 | 6.4 | S | S | NA | S | S | 6.1 | S | 5.11 | 5.7 | 5.13.01 | 5.7 | 5.3 | 5.13 | 5.13.01 | 5.12 | 6.5 | 6.5 | 6.12 | 6.12 | 5.13.03 | 5.13.03.04, 5.15.01.02, 5.15.03, 6.0 & above | 6.5 | 5.6 | NA | NA | NA | NA | NA | NA | S | 5.13 | 6.2 | 5.13 | NA | NA | NA | NA | NA
GigaVUE-TA100 CXP Final GVOS Version : 5.13.00 |  | NA | NA | NA | NA | NA | NA | NA | NA | NA | NA | NA | NA | NA | NA | NA | NA | NA | NA | NA | NA | NA | NA | NA | 5.11 | 5.11 | S | 5.11 | 5.4 | 5.4 | 5.5 | 5.12 | 5.12 | NA | S | S | NA | S | S | 6.1 | S | 5.11 | NA | NA | NA | 5.3 | NA | NA | NA | NA | NA | NA | NA | NA | NA | NA | 5.6 | NA | NA | NA | NA | S | NA | S | NA | NA | NA | NA | NA | NA | NA | NA
GigaVUE-TA200 |  | NA | NA | NA | NA | NA | NA | NA | NA | NA | NA | NA | NA | NA | NA | NA | NA | NA | NA | NA | NA | NA | NA | NA | 5.11 | 5.11 | 5.3 | 5.11 | 5.4 | 5.4 | 5.5 | 5.12 | 5.12 | 6.4 | 5.3 | 5.3 | 6.5.05, 6.12 | 5.3 | 5.3 | 6.1 | 5.3 | 5.11 | 5.7 | 5.13.01 | 5.7 | 5.3 | 5.13 | 5.13.01 | 5.12 | 6.5 | 6.5 | 6.12 | 6.12 | 5.13.03 | 5.13.03.04, 5.15.01.02, 5.15.03, 6.0 & above | 6.5 | 5.4 | NA | NA | NA | NA | NA | NA | 5.3 | 5.13 | 6.2 | 5.13 | NA | NA | NA | NA | NA
GigaVUE-TA200E |  | NA | NA | NA | NA | NA | NA | NA | NA | NA | NA | NA | NA | NA | NA | NA | NA | NA | NA | NA | NA | NA | NA | NA | 6.0.98 | 6.0.98 | 6.0.98 | 6.0.98 | 6.0.98 | 6.0.98 | 6.0.98 | 6.0.98 | 6.0.98 | 6.4 | 6.0.98 | 6.0.98 | 6.5.05, 6.12 | 6.0.98 | 6.0.98 | 6.0.98 | 6.0.98 | 6.0.98 | 6.0.98 | SP | 6.0.98 | 6.0.98 | 6.0.98 | 6.0.98 | 6.0.98 | 6.5 | 6.5 | 6.12 | 6.12 | NA | 6.0.98, 6.1 & above | 6.5 | 6.0.98 | NA | NA | NA | NA | NA | NA | SNP | 6.0.98 | 6.2 | 6.0.98 | NA | NA | NA | NA | NA
GigaVUE-TA25 |  | NA | NA | NA | 5.10 | 5.10 | 5.10 | 5.10 | 5.10 | 5.10 | 5.10 | 5.10 | 5.10 | 5.10 | 5.10 | 5.10 | 5.10 | 5.12 | SNP | 5.10 | 5.10 | 5.10 | 6.1 | 6.1 | 5.11 | 5.11 | 5.10 | 5.11 | 6.2 | 5.10 | 5.10 | 5.12 | 5.12 | 6.4 | 5.10 | 5.10 | 6.5.05, 6.12 | 5.10 | 5.10 | 6.1 | 5.10 | 5.11 | 5.10 | 5.13.01 | 5.10 | 5.10 | 5.13 | 5.13.01 | 5.12 | 6.5 | 6.5 | 6.12 | 6.12 | 5.13.03 | 5.13.03.04, 5.15.01.02, 5.15.03, 6.0 & above | 6.5 | 5.10 | NA | NA | NA | NA | NA | 5.10 | SNP | 5.13 | 6.2 | 5.13 | NA | NA | NA | NA | NA
GigaVUE-TA25E |  | NA | NA | NA | 6.0.98 | 6.0.98 | 6.0.98 | 6.2 | 6.0.98 | 6.0.98 | 6.2 | 6.0.98 | 6.0.98 | 6.2 | 6.0.98 | 6.0.98 | 6.0.98 | 6.2 | SNP | SNP | 6.0.98 | 6.0.98 | 6.1 | 6.1 | 6.0.98 | 6.0.98 | 6.0.98 | 6.0.98 | 6.2 | 6.2 | 6.2 | 6.2 | 6.2 | 6.4 | 6.0.98 | 6.0.98 | 6.5.05, 6.12 | 6.0.98 | 6.0.98 | 6.0.98 | 6.0.98 | 6.0.98 | 6.2 | SP | 6.0.98 | 6.2 | 6.2 | 6.2 | 6.2 | 6.5 | 6.5 | 6.12 | 6.12 | NA | 6.0.98, 6.1 & above | 6.5 | 6.0.98 | NA | NA | NA | NA | NA | 6.2 | SNP | 6.2 | 6.2 | 6.0.98 | NA | NA | NA | NA | NA
GigaVUE-TA400 |  | NA | NA | NA | NA | NA | NA | NA | NA | NA | NA | NA | NA | NA | NA | NA | NA | NA | NA | NA | NA | NA | NA | NA | 5.14 | 5.14 | 5.14 | 5.14 | 5.14 | 5.14 | 5.14 | 5.14 | 5.14 | 6.4 | 5.14 | 5.14 | 6.5.05, 6.12 | 5.14 | 5.14 | 6.1 | 5.14 | 5.14 | 5.14 | SP | 5.14 | 5.14 | 5.15 | 5.14 | 5.14 | 6.5 | 6.5 | 6.12 | 6.12 | SNP | 5.15.01.02, 5.15.03, 6.0 & above | 6.5 | 5.14 | 5.14 | 5.14 | 5.14 | 5.14 | NA | NA | SNP | 5.14 | 6.2 | 5.14 | 5.14 | NA | NA | NA | NA
GigaVUE-TA400E |  | NA | NA | NA | NA | NA | NA | NA | NA | NA | 6.11 | 6.11 | 6.11 | 6.11 | 6.11 | 6.11 | 6.11 | 6.11 | NA | NA | NA | NA | NA | NA | 6.11 | 6.11 | 6.11 | 6.11 | 6.11 | 6.11 | 6.11 | 6.11 | 6.11 | 6.11 | 6.11 | 6.11 | 6.12 | 6.11 | 6.11 | 6.11 | 6.11 | 6.11 | 6.11 | SP | 6.11 | 6.11 | 6.11 | 6.11 | 6.11 | 6.11 | 6.11 | 6.11 | 6.11 | 6.11 | 6.11 | 6.11 | 6.11 | 6.11 | 6.11 | 6.11 | 6.11 | NA | 6.11 | NA | 6.11 | 6.11 | 6.11 | 6.11 | NA | NA | NA | NA
DELL S4112F-ON |  | NA | NA | NA | 5.10 | 5.10 | 5.10 | 5.10 | 5.10 | 5.10 | 5.10 | 5.10 | 5.10 | SNP | SNP | 5.10 | 5.10 | SNP | SNP | SNP | NA | NA | NA | NA | SNP | SNP | 5.10 | SNP | 5.10 | 5.10 | 5.10 | SNP | SNP | SNP | 5.10 | 5.10 | NA | 5.10 | 5.10 | 6.1 | 5.10 | SNP | 5.10 | SP | 5.10 | 5.10 | SNP | SNP | SNP | SNP | SNP | NA | NA | NA | NA | NA | 5.10 | NA | NA | NA | NA | NA | 5.10 | SNP | SNP | SNP | SNP | NA | 5.10 | 5.10 | 5.10 | 5.10
G-TAP ASF21 |  | NA | NA | 5.15 | 5.10 | 5.10 | 5.10 | 5.10 | 5.10 | 5.10 | 5.10 | 5.10 | 5.10 | 5.10 | 5.10 | 5.10 | 5.10 | 5.11.00* | 5.11.00* | NA | NA | NA | NA | NA | NA | NA | NA | NA | NA | NA | NA | NA | NA | NA | NA | NA | NA | NA | NA | NA | NA | NA | NA | NA | NA | NA | NA | NA | NA | NA | NA | NA | NA | NA | NA | NA | NA | NA | NA | NA | NA | NA | 5.10 | NA | NA | NA | NA | NA | NA | NA | NA | NA
*By default, QSB-512, QSB-522, QSB-523, and QSB-532 will be in Rx-only mode with UDE enabled. To enable RxTx mode, you must configure "Port 1/1/c1 params ude disable" in the CLI to disable UDE and allow both receiving and transmitting functionalities.
**Supports Fanout interoperability and Fanout stacking.
***Q28-504T supports only interoperability, and does not support stacking.